Page-1
Field Wireless
Access Point(s)
Field Management
System
ROBOT
Team Driver
Station Computer

---
Page-2
ROBOT
Team Driver
Station Computer

---
Page-3
0.060
AND
READY
0=NOT READY
1=READY
SET
CLR
S
Q
R
Q
QUESTION: Why can’t the “Open Hand” Edge Off output be used to triggre the next One Shot?
FLIP/FLOP
Initiate Action /
Extend Arm
Close
Hand
Retract
Arm
Open
Hand
Ready
1.300
1.500
2.000
1.000
HAND
0=OPEN
1=CLOSE
SET
CLR
S
Q
R
Q
NOTE: The inputs to the FLIP/FLOPs can also be used to perform the solenoid output commands.
FLIP/FLOP
ARM
0=RETRACT
1=EXTEND
AND
SET
CLR
S
Q
R
Q
FLIP/FLOP
ON
DELAY
USER
BUTTON
EDGE
ON
ONE
SHOT
EDGE
OFF
ONE
SHOT
EDGE
OFF
ONE
SHOT
EDGE
OFF
ONE
SHOT
EDGE
OFF

---
Page-4
0.060
AND
READY
0=NOT READY
1=READY
SET
CLR
S
Q
R
Q
FLIP/FLOP
Initiate Action /
Extend Arm
Close
Hand
Retract
Arm
Open
Hand
Done
1.300
1.500
2.000
1.000
HAND
0=OPEN
1=CLOSE
SET
CLR
S
Q
R
Q
NOTE: The Hand and ARM FLIP/FLOPs could be replaced with the appropriate solenoid commands.
FLIP/FLOP
ARM
0=RETRACT
1=EXTEND
SET
CLR
S
Q
R
Q
FLIP/FLOP
ON
DELAY
USER
BUTTON
EDGE
ON
ONE
SHOT
EDGE
OFF
ONE
SHOT
EDGE
OFF
ONE
SHOT
EDGE
OFF
ONE
SHOT
EDGE
OFF

---
Page-5
Actions:
-----------------------------------
0 – INIT
Open Hand
Retract Arm
1 – Extend Arm
Extend Arm
Initiate 1.0 Second Timer
2 – Arm Extension Wait
None
3 – Close Hand
Close Hand
Initiate 2.0 second timer
4 – Close Hand Wait
None
5 – Retract Arm
Retract Arm
Initiate 1.3 second timer
6 – Retract Arm Wait
None
7 – Open Hand
Open Hand
Initiate 1.5 second timer
8 – Open Hand Wait
None
9 – Ready
None
Notes:
-----------------------------------
1) Initiate button on-delay, permissive checking, and edge triggering done outside of finite state machine. (This could be done either way.)
2) Cancel button would transition to 0-INIT state.
Initiate Button Pressed
0
INIT
1
Extend Arm
2
Arm Extension Wait
Always
Timer
Not Done
3
Close Hand
4
Close Hand
Wait
5
Retract Arm
6
Retract Arm Wait
7
Open Hand
8
Open Hand
Wait
9
Ready
Timer Done
Always
Timer Done
Always
Always
Timer Done
Timer Done
Timer
Not Done
Timer
Not Done
Timer
Not Done
Always
  No
        Command

---
Page-6
0
INIT`
Actions:
-----------------------------------
0 – INIT
None
1 – Wait for button A press
Turn off light
2 –Wait for button B press
Turn on light
Always
Nothing
Pressed
Nothing
Pressed
1
Wait for Button A Press
2
Wait for Button B Press
A Pressed
B Pressed

---
Page-7
AND
OR
AND
NOT
AND
NOT
GO
Button
STOP
Button
GO Allowed
Permissive
GO Auto
Request
Auto mode
Request
GO